## Spec Sheet
|  | Project: | [Project name]
|  | [PCB Document Number] |  |  | Iss: |  | [n]
PCB Specification document.
Engineer: |  |  |  |  | Date: | 2022-12-20
Number of Layers |  |  |  | 4
Min. Insulation Between Layers (mm) |  |  |  | 0.5
PCB Thickness (±10%) (mm) |  |  |  | 1.8
Copper Weight/Thickness |  |  |  | 1 oz
PCB Material |  |  |  | FR4
PCB Finish |  |  |  | Through Plated, ENIG
Solder resist Colour |  |  |  | Green
Silk Screen Colour |  |  |  | White
Holes Sizes: |  | All Holes sizes are after through plating (if applicable)
Unplated Holes:
Cutting: |  | To PCB Outline (.GM1 Mechanical 1)
Panel Guide: |  | Panel to be Scored
Max Panel size 300mm by 300mm [X by Y]
Panels should be sized to be as close as possible to maximum panel size
10mm Border on all sides
Notes: |  | Layer stack per below
Etch tolerance +/- 10% max
Please contact the Engineer above, for any further details required
Trolex Ltd. Newby Road, Hazel Grove, Stockport, Cheshire, SK7 5DY. UK.
t:+44(0)161 483 1435 sales@trolex.com
www.trolex.com ¦ www.methanemonitoring.net
|  | Project: | [Project name]
|  | [PCB Document Number] |  |  | Iss: |  | [n]
PCB Specification document.
Engineer: |  |  |  |  | Date: | 2022-12-20
Layer Stack
Top Solder Mask |  |  |  | .GTS
Top Overlay |  |  |  | .GTO
Top Layer |  |  |  | .GTL
Midlayer 1 |  |  |  | .G1
Midlayer 2 |  |  |  | .G2
Bottom layer |  |  |  | .GBL
Bottom Solder Mask |  |  |  | .GBS
Bottom Overlay |  |  |  | .GBO
Other Files
Top Paste mask |  |  |  | .GTP
Bottom Paste mask |  |  |  | .GBP
Drill drawing layer |  |  |  | .GD1
Drill layer guide |  |  |  | .GG1
Mechanical 1 (board outline) |  |  |  | .GM1
[Insert Altium layer stack here]
Trolex Ltd. Newby Road, Hazel Grove, Stockport, Cheshire, SK7 5DY. UK.
t:+44(0)161 483 1435 sales@trolex.com
www.trolex.com ¦ www.methanemonitoring.net

## Data
Finish | Layers | Engineer | PCB Thick | Insulation | resist | Silk | copper | Material
Through Plated, ENIG | 1 | Gabriel Olaiya | 1 | 0.1 | Green | N/A | 1 oz | FR4
Through Plated, HASL | 2 | Neil Cooper | 1.2 | 0.2 | Red | White
ENIG | 3 | Chris Kayley | 1.4 | 0.3 | Yellow | Black
HASL | 4 |  | 1.6 | 0.4 | Blue
Through Plated, Top Layer Hard Gold Flash, Bottom Layer ENIG | 5 |  | 1.8 | 0.5 | White
| 6 |  | 2 | 0.6 | Black
|  |  | 2.2 | 0.7
|  |  | 2.4 | 0.8
|  |  | 2.6 | 0.9
1